## Tabelle1
Aura 2 GTV
| EAN | 6935670509703
| Part Number | WM18P
| Product Classification | UST Laser Projector
| Light Source | Dual Light 2.0
| Expected Lamp Life | 20000 Hours
| Display Technique | DLP
| Display Chip | 0.47'' DMD
| 3D | Yes, Frame Packing & Side by Side
| Supported Formats | IMAX Enhanced, Dolby Vision, HDR 10, HLG
| Latency | Ultra-Low Latency Down to 20 ms (AK off)
| MEMC | Yes
| Brightness | 2300 ISO Lumens 5
| Standard Resolution | 3840 × 2160 pixels
| Color Gamut | DCI-P3 99% 7
| Contrast Ratio | Dynamic 1000000:1 6
| Lens | High Light Transmission Coated Lens
| Eye Protection | ISA 5.0 for UST
Setup | Auto Keystone Correction | ISA 5.0 for UST
| Focus | ISA 5.0 for UST
| Intelligent Screen Alignment | /
| Intelligent Obstacle Avoidance | /
| Optical Zoom | /
| Digital Zoom | /
| Throw Ratio | 0.177:1
| Aspect Ratio | 16:9/4:3
| Projection Method | /
| Image Size | 90'' - 150''
System | CPU | Arm Cortex-A73
| GPU | Mali-G52
| RAM | 4 GB
| Storage | 32 GB 15
| System | Google TV
| Fast Boot | ≤16 Seconds (Includes sliding door opening time)
| Mirroring Display | Google Cast/Magicast
Audio | Speaker | 4 × 15W Harman/Kardon 2.0 ch
| DTS Virtual:X | Yes
| DTS-HD | Yes
| Dolby Atmos | Yes
| Dolby Digital (DD) | Yes
| Dolby Digital Plus (DD+) | Yes
Connectivity | WiFi | WiFi 6 Dual-band 2.4/5GHz, 802.11a/b/g/n/ac/ax 16
| Bluetooth | Bluetooth 5.2/BLE
| Input Ports | AC × 1
HDMI × 2, HDMI (eARC Supported) × 1
USB × 3
LAN × 1
| Output Ports | Headphone x 1 (3.5 mm)
OPTICAL x 1
Electrical | Noise Level | ≤32dB @ 1m 17
| Power Dissipation | 180W
| Power | AC100V-240V, 50/60Hz, 3.25A
Measurements | Product Size (H x W x D) | 144 × 510 × 270 mm 18
| Product Weight | 9 kg 19
| Package Size (H x W x D) | 220 × 630 × 372 mm 18
| Package Weight | 10,5 kg 19
What's in the Box | Power Plug | × 1
| Manual | × 1
| Warranty Card | × 1
| Bluetooth Remote Control | Bluetooth Remote Control × 1, AAA Batteries × 2