## Tabelle1
Product Name |  | AURA 2
Display | Product Classification | UST Laser Projector
| Light Source | Dual Light 2.0
| Expected Lamp Life | 20000 Hours
| Display Technique | DLP
| Display Chip | 0.47'' DMD
| 3D | Yes, Frame Packing & Side by Side
| Supported Formats | IMAX Enhanced, Dolby Vision, HDR10, HLG
| Latency | Ultra-Low Latency Down to 20ms (AK off)
| MEMC | Yes
| Brightness | 2300 ISO Lumens
| Standard Resolution | 3840 x 2160 pixels
| Color Gamut | DCI-P3 99%
| Contrast Ratio | Dynamic 1000000:1
| Lens | High Light Transmission Coated Lens
| Eye Protection | ISA 5.0 for UST
Setup | Auto Keystone Correction | ISA 5.0 for UST
| Focus | ISA 5.0 for UST
| Intelligent Screen Alignment | /
| Intelligent Obstacle Avoidance | /
| Optical Zoom | /
| Digital Zoom | /
| Throw Ratio | 0.177:1
| Aspect Ratio | 16:9/4:3
| Projection Method | /
| Image Size | 90'' - 150''
System | CPU | Arm Cortex-A55
| GPU | Mali-G52
| RAM | 2GB
| Storage | 32GB
| System | Android TV™11.0
| Fast Boot | ≤16 Seconds (Includes sliding door opening time)
| Mirroring Display | Chromecast built-in/Magicast
Audio | Speaker | 4 x 15W Harman/Kardon 2.0 ch
| DTS-Virtual:X | Yes
| DTS-HD | Yes
| DTS-Studio Sound | Yes
| Dolby Atmos | Yes
| Dolby Digital (DD) | Yes
| Dolby Digital Plus (DD+) | Yes
Connectivity | WiFi | WiFi 6 Dual-band 2.4/5GHz, 802.11a/b/g/n/ac/ax
| Bluetooth | Bluetooth 5.2/BLE
| Input Ports | AC x 1
HDMI x 2, HDMI (eARC Supported) x 1
USB x 3
LAN x 1
| Output Ports | Headphone x 1 (3.5mm)
OPTICAL x 1
Electrical | Noise Level | ≤32dB@1m
| Power Dissipation | 180W
| Power | AC100V-240V, 50Hz/60Hz, 3.25A
Measurements | Product Size (H x W x D) | 144 x 510 x 270 mm
| Product Weight | 9 kg
| Package Size (H x W x D) | 220 x 630 x 372 mm
| Package Weight | 10.5 kg
What's in the Box | Power Plug | x1
| Manual | x1
| Warranty Card | x1
| Bluetooth Remote Control | Bluetooth Remote Control x1, AAA Batteries x2