## Tabelle1
Model | Item | AURA
Display | Product Classification | UST Laser Projector
| Light Source | Laser
| Expected Lamp Life | 20000 Hours
| Display Technique | DLP
| Display Chip | 0.47'' DMD
| 3D | Yes， Frame Packing & Side by Side
| Supported Formats | HDR10，HLG
| Latency | Game Mode Low Latency Down to 35ms
| MEMC | Yes
| Brightness | 1800 ISO Lumens
| Standard Resolution | 3840 x 2160 pixels
| Compatible Resolution | 4096 x 2160 @60Hz
| Color Gamut | DCI-P3 80%, REC.709 90%
| Lens | High Light Transmission Coated Lens
| Eye Protection | Automatic Light Dimmer On Proximity
Setup | Manual Keystone Correction | 8-point Keystone Correction & 4-point Keystone Correction
| Auto Keystone Correction | /
| Focus | Yes, Manual Focus Via Digital Remote
| Intelligent Screen Alignment | /
| Intelligent Obstacle Avoidance | /
| Optical Zoom | /
| Digital Zoom | /
| Throw Ratio | 0.233:1
| Aspect Ratio | 16:9 4:3
Projection Method
| Image Size | 80'' - 150''
System | CPU | MT9629
| GPU | Mali-G52
| RAM | 2GB
| Storage | 32GB
| System | Android TV™
| Fast Boot | 12 Seconds
| Mirroring Display | Chromecast built-in/Magicast
Audio | Speaker | 4 x15W Harman/Kardon
| DTS-HD | Yes
| DTS-Studio Sound | Yes
| Dolby Audio | Yes
| Dolby Digital (DD) | Yes
| Dolby Digital Plus (DD+) | Yes
Connectivity | WiFi | Dual-band 2.4/5GHz, 802.11a/b/g/n/ac
| Bluetooth | Bluetooth 5.0/BLE
| Input Ports | AC x 1
HDMI x 2, HDMI ( EARC Supported )x 1
USB x 3, Mini USB (Debug) x 1
LAN x 1
| Output Port | Headphone x 1 （3.5mm）
OPTICAL x 1
Electrical | Noise Level | <32dB
| Power Dissipation | <350W
| Power | AC100-240V,50/60Hz (350W)
| Battery Capacity | /
| Battery Playtime | /
Measurements | Product Size (H x W x D) | 140 x 606 x 401 mm
| Product Weight | 11.0 kg
| Package Size (H x W x D) | 265 x 798 x 582 mm
| Package Weight | 16.23 kg
What's in the Box | Power Plug | x1
| Manual | x1
| Warranty Card | x1
| Bluetooth Remote Control | Metal Bluetooth Remote Control x1, AAA Batteries Not Included