## Tabelle1
Product Name | Elfin Flip Plus
| EAN | 6935670508577
| Part Nr | WK03C-1
Display | Product Classification | Portable Projector
| Light Source | LED
| Expected Lamp Life | 25000 Hours
| Display Technique | DLP
| Display Chip | 0.23" DMD
| 3D | /
| Supported Formats | HDR 10
| Latency | 1080P/60Hz, Game Mode ≤ 20ms (AK off) 1080P/60Hz, Game Mode ≤ 56ms (AK on)
| MEMC | /
| Brightness | 500 ISO Lumens
| Standard Resolution | 1920 x 1080 pixels
| Compatible Resolution | /
| Color Gamut | Rec.709 121%
| Contrast Ratio | 4000:1 (EBL ON)
| Lens | High Light Transmission Coated Lens
| Eye Protection | Yes
Setup | Auto Keystone Correction | Uninterrupted Auto Keystone [3]
| Focus | Uninterrupted Auto Focus
| Intelligent Screen Alignment | /
| Intelligent Obstacle Avoidance | /
| Optical Zoom | /
| Digital Zoom | Yes
| Throw Ratio | 1.2:1
| Aspect Ratio | 16:9
| Projection Method | Front, Rear, Front Ceiling, Rear Ceiling
| Image Size | 40''-200'' [4]
System | CPU | MT9630
| GPU | Mali-52
| RAM | 2 GB
| Storage | 32 GB [5]
| System | Google TV
| Fast Boot | Yes (STR)
| Mirroring Display | Google Cast / DLNA
Audio | Speaker | 2 x 3W
| DTS-Virtual:X | /
| DTS-HD | /
| DTS-Studio Sound | /
| Dolby Audio | Yes
| Dolby Digital (DD) | Yes
| Dolby Digital Plus (DD+) | Yes
Connectivity | WiFi | Wifi 5 Dual-band 2.4/5GHz, 802.11a/b/g/n/ac [6]
| Bluetooth | Bluetooth 5.1
| Input Ports | DC IN x 1
HDMI(ARC) x 1
USB x 1
| Output Ports | /
Electrical | Noise Level | ＜28dB@1m [7]
| Power Dissipation | 65W
| Power | AC100-240V, 50/60Hz
Measurements | Product Size (H x W x D) | 235 × 226 × 71 mm / 9.3 × 8.9 × 2.8 In [8]
| Product Weight | 1.06 kg / 2.4 lbs [9]
| Package Size (H x W x D) | 342*291*92
| Package Weight | 1.81 kg / 4 lbs [9]
What's in the Box | Power Plug | x 1
| Manual | x 1
| Warranty Card | x 1
| Bluetooth Remote Control | Backlight Bluetooth Remote Control x 1, AAA Batteries x 2
| Carton Quantity | 4
| Carton Weight | 9.15
| Carton Size | 536*320*330
| Palett packaging Cartons @1.80m height | 2x2x4 = 16