## Tabelle1
Model | Item | Elfin Flip
Display | Product Classification | Portable Projector
| Light Source | LED
| Expected Lamp Life | 25000 Hours
| Display Technique | DLP
| Display Chip | 0.23" DMD
| 3D | /
| Supported Formats | HDR 10
| Latency | Game Mode Low Latency Down to 26.3ms (AK off)
| MEMC | /
| Brightness | 400 ISO Lumens
| Standard Resolution | 1920 x 1080 pixels
| Color Gamut | Rec.709 113%
| Contrast Ratio | /
| Lens | High Light Transmission Coated Lens
| Eye Protection | /
Setup | Auto Keystone Correction | Yes
| Focus | Auto Focus
| Intelligent Screen Alignment | Yes
| Intelligent Obstacle Avoidance | Yes
| Optical Zoom | /
| Digital Zoom | Yes
| Throw Ratio | 1.2:1
| Aspect Ratio | 16:9
| Projection Method | Front, Rear, Front Ceiling, Rear Ceiling
| Image Size | 80'' - 150''
System | CPU | MT9660
| GPU | MT9660 inside
| RAM | 2GB
| Storage | 16GB
| System | XGIMI OS
| Fast Boot | Yes (STR)
| Mirroring Display | DLNA/MiraCast
Audio | Speaker | 2 x 3W
| DTS-Virtual:X | /
| DTS-HD | /
| DTS-Studio Sound | /
| Dolby Audio | Yes
| Dolby Digital (DD) | Yes
| Dolby Digital Plus (DD+) | Yes
Connectivity | WiFi | WiFi 5 Dual-band 2.4/5GHz,802.11a/b/g/n/ac
| Bluetooth | Bluetooth 5.1
| Input Ports | HDMI x 1
USB x 1
DC x 1
/
| Output Ports | /
/
Electrical | Noise Level | ≤28dB@1m
| Power Dissipation | ＜65W
| Power | AC100-240V, 50/60Hz, 19V/3.42A
Measurements | Product Size (H x W x D) | 235 x 218 x 64 mm
| Product Weight | 1.18 kg
| Package Size (H x W x D) | 326 x 290 x 98 mm
| Package Weight | 2.32 kg
What's in the Box | Power Plug | x1
| Manual | x1
| Warranty Card | x1
| Bluetooth Remote Control | Bluetooth Remote Control x1, AAA Batteries x2