## Tabelle1
Model | Item | Elfin
Display | Product Classification | Home Projector
| Light Source | LED
| Expected Lamp Life | 25000 Hours
| Display Technique | DLP
| Display Chip | 0.33'' DMD
| 3D | Yes， Frame Packing & Side by Side
| Supported Formats | HDR10，HLG
| Latency | Game Mode Boost Low Latency Down to 26.5ms
| MEMC | Yes
| Brightness | 600 ISO Lumens
| Standard Resolution | 1920 x1080 pixels
| Compatible Resolution | 2K/4K
Color Gamut
| Lens | High Light Transmission Coated Lens
| Eye Protection | /
Setup | Manual Keystone Correction | 4-point Keystone Correction( Vertical and Horizontal)
| Auto Keystone Correction | Auto Keystone Correction(±40° Vertical and Horizontal)
| Focus | Auto Focus
| Intelligent Screen Alignment | Yes
| Intelligent Obstacle Avoidance | Yes
| Optical Zoom | /
| Digital Zoom | Yes
| Throw Ratio | 1.2:1
| Aspect Ratio | 16:9 4:3
| Projection Method | Front, Rear, Front Ceiling, Rear Ceiling
| Image Size | 40'' - 200''
System | CPU | MT9629
| GPU | Mali-G52
| RAM | 2GB
| Storage | 16GB
| System | Android TV™
| Fast Boot | 6 Seconds
| Mirroring Display | GoogleCast built-in/Magicast
Audio | Speaker | 2 x 3W Harman/Kardon
| DTS-HD | Yes
| DTS-Studio Sound | Yes
| Dolby Audio | Yes
| Dolby Digital (DD) | Yes
| Dolby Digital Plus (DD+) | Yes
Connectivity | WiFi | Dual-band 2.4/5GHz, 802.11a/b/g/n/ac
| Bluetooth | Bluetooth 5.0/BLE
| Input Ports | DC x 1
HDMI (EARC Supported) x 1
USB x 1
/
| Output Port | Headphone x 1（3.5mm）
/
Electrical | Noise Level | <30dB
| Power Dissipation | 65W
| Power | AC100-240V, 50/60Hz
| Battery Capacity | /
| Battery Playtime | /
Measurements | Product Size (H x W x D) | 48 x 192 x 194 mm
| Product Weight | 0.9 kg
| Package Size (H x W x D) | 150 x 280 x 277 mm
| Package Weight | 2.34 kg
What's in the Box | Power Plug | x1
| Manual | x1
| Warranty Card | x1
| Bluetooth Remote Control | White Bluetooth Remote Control x1, AAA Batteries x2