## Tabelle1
Model | Item | Halo+ (New)
Display | Product Classification | Portable Projector
| Light Source | LED
| Expected Lamp Life | 25000 Hours
| Display Technique | DLP
| Display Chip | 0.33'' DMD
| 3D | /
| Supported Formats | HDR10，HLG
| Latency | 1080P/60 Hz, Game Mode ≤ 27ms (AK off); 1080P/60 Hz, Game Mode ≤ 60ms (AK on)
| MEMC | /
| Brightness | 700 ISO Lumens
| Standard Resolution | 1920 x1080 pixels
| Color Gamut | /
| Contrast Ratio | /
| Lens | High Light Transmission Coated Lens
| Eye Protection | /
Setup | Auto Keystone Correction | Yes
| Focus | Auto Focus
| Intelligent Screen Alignment | Yes
| Intelligent Obstacle Avoidance | Yes
| Optical Zoom | /
| Digital Zoom | Yes
| Throw Ratio | 1.2:1
| Aspect Ratio | 16:9/4:3
| Projection Method | Front, Rear, Front Ceiling, Rear Ceiling
| Image Size | 40'' - 200''
System | CPU | CA53x4 1.35GHz
| GPU | G52 MC1
| RAM | 2GB
| Storage | 16GB
| System | Google TV
| Fast Boot | Yes (STR)
| Mirroring Display | DLNA/GoogleCast
Audio | Speaker | 2 x 5W Harman/Kardon
| DTS-Virtual:X | /
| DTS-HD | /
| DTS-Studio Sound | /
| Dolby Audio | Yes
| Dolby Digital (DD) | Yes
| Dolby Digital Plus (DD+) | Yes
Connectivity | WiFi | WiFi 5 Dual-band 2.4/5GHz, 802.11a/b/g/n/ac
| Bluetooth | Bluetooth 5.1/BLE
| Input Ports | DC x 1
HDMI (ARC supported) × 1
USB x 1
/
| Output Ports | Headphone x 1 (3.5mm)
/
Electrical | Noise Level | <30dB@1m
| Power Dissipation | 90W
| Power | AC100-240V, 50/60Hz
| Battery Capacity | 59.454Wh
| Battery Weight | 0,29 kg
Li Weight
| Battery Playtime | 2.5 Hours Video Playtime / 5 Hours Music Playtime
Measurements | Product Size (H x W x D) | 171.5 x 113.5 x 145 mm
| Product Weight | 1.6 kg
| Package Size (H x W x D) | 260 x 192 x 192 mm
| Package Weight | 2.6 kg
What's in the Box | Power Plug | x1
| Manual | x1
| Warranty Card | x1
| Bluetooth Remote Control | New Bluetooth Remote Control x1, AAA Batteries x2