## Tabelle1
Product Name | HORIZON 20 Pro
Display | Product Classification | Home Projector
| Light Source | RGB Triple Laser
| Expected Lamp Life | 20000 Hours
| Display Technique | DLP
| Display Chip | 0.47'' DMD
| 3D | Yes
| Supported Formats | HDR 10+, IMAX Enhanced, Dolby Vision
| Latency | (Game Mode, VRR on, AK off) 1ms at 1080P@240Hz 2.2ms at 1080P@120Hz 3ms at 4K @60Hz
| MEMC | Yes
| Brightness | 4100 ISO Lumens
| Standard Resolution | 3840 x 2160 pixels
| Compatible Resolution | /
| Color Gamut | BT.2020 110%
| Contrast Ratio | 10,000:1 (DBLE On)
| Lens | High Light Transmission Coated Lens
| Eye Protection | Yes
Setup | Auto Keystone Correction | Uninterrupted Auto Keystone
| Focus | Auto Focus
| Intelligent Screen Alignment | Yes
| Intelligent Obstacle Avoidance | Yes
| Lens Shift | V±120%/H±45%
| Optical Zoom | Yes
| Digital Zoom | Yes
| Throw Ratio | 1.2-1.5:1
| Aspect Ratio | 16:9
| Projection Method | Front, Rear, Front Ceiling, Rear Ceiling
| Image Size | 40'' - 300''
System | CPU | MT9679
| GPU | Mali G52
| RAM | 4GB
| Storage | 128GB
| System | Google TV
| Fast Boot | Yes (STR)
| Mirroring Display | GoogleCast/DLNA
Audio | Speaker | 2 × 12W Harman/Kardon
| DTS Virtual:X | Yes
| DTS-HD | Yes
| Dolby Audio | Yes
| Dolby Digital (DD) | Yes
| Dolby Digital Plus (DD+) | Yes
Connectivity | WiFi | WiFi 6 Dual-band 2.4/5GHz, 802.11a/b/g/n/ac/ax
| Bluetooth | Bluetooth 5.2
| Input Ports | DC × 1
HDMI × 2 (HDMI1 supports eARC)
USB 3.0 × 1, USB 2.0 × 1
/
/
/
| Output Ports | Optical × 1
Audio × 1
Electrical | Noise Level | ≤28dB@1m
| Power Dissipation | ≤230W
| Power | AC100-240V, 50/60Hz AC180-265V, 50/60Hz
| Battery Capacity | /
| Battery Playtime | /
Measurements | Product Size (H x W x D) | 249 × 298 × 190 mm / 9.8 × 11.7 × 7.5 In
| Product Weight | 4.9 kg / 10.8 lbs
| Package Size (H x W x D) | 424 × 369 × 251 mm / 16.7 × 14.5 × 9.9 In
| Package Weight | 6.5 kg / 14.3 lbs
What's in the Box | Power Plug | × 1
| Manual | × 1
| Warranty Card | × 1
| Remote Control | Bluetooth Remote Control × 1, AAA Batteries × 2