## Tabelle1
Model | Item | HORIZON 30 Pro
Display | Product Classification | Home Projector
| Light Source | RGB Triple Laser
| Expected Lamp Life | 20000 Hours
| Display Technique | DLP
| Display Chip | 0.47'' DMD
| 3D | Yes
| Supported Formats | HDR 10+, IMAX Enhanced, Dolby Vision
| Latency | (Game Mode, VRR on, AK off)
1ms at 1080P@240Hz
2.2ms at 1080P@120Hz
1.9ms at 4K @120Hz
3ms at 4K @60Hz
| MEMC | Yes
| Brightness | 4800 ISO Lumens
| Standard Resolution | 3840 x 2160 pixels
| Color Gamut | BT.2020 110%
| Contrast Ratio | Up to 8,000:1 (Native Contrast)
Up to 80,000:1 (Dynamic Contrast)
| Lens | High Light Transmission Coated Lens
| Eye Protection | Yes
Setup | Keystone Correction | Uninterrupted Auto Keystone
| Focus | Auto Focus
| Intelligent Screen Alignment | Yes
| Intelligent Obstacle Avoidance | Yes
| Lens Shift | V±130%/H±50%
| Optical Zoom | Yes
| Throw Ratio | 1.2-1.5:1
Setup | Aspect Ratio | 16:09
| Image Size | 40'' - 300''
System | CPU | MT9679
| GPU | Mali G52
| RAM | 3GB
| Storage | 64GB
| System | Google TV
| Mirroring Display | GoogleCast/DLNA
Audio | Speaker | 2 x 12W Harman/Kardon
| DTS Virtual:X | Yes
| DTS-HD | Yes
| Dolby Audio | Yes
| Dolby Digital (DD) | Yes
| Dolby Digital Plus (DD+) | Yes
Connectivity | WiFi | WiFi 6 Dual-band 2.4/5GHz, 802.11a/b/g/n/ac/ax
| Bluetooth | Bluetooth 5.2
| Input Ports | DC x 1, HDMI x 2 (Both support 4K 120Hz, HDMI1 supports eARC), USB 3.0 x 1, USB 2.0 x 1
| Output Ports | Optical x 1, Audio x 1
Electrical | Noise Level | ≤28dB@1m
| Power Dissipation | 250W
| Power | AC100-240V, 50/60Hz
Measurements | Product Size (H x W x D) | 249 x 298 x 190 mm
| Product Weight | 5.3 kg
What's in the Box | Power Plug | x1
| Manual | x1
| Warranty Card | x1
| Remote Control | Backlit Bluetooth Remote Control x1, AAA Batteries x2

## Verpackung
Part Number | HS CODE (Commodity code) | EAN code Europe | EAN code UK | Net Weight of product（KG） | Gift Box Gross weight(KG) /pcs | Gift Box Dimension (mm)/pcs | A carton of quantity | Gross weight(KG) /carton | Dimension/carton （mm） | Remarks | Marketing Materials | Pallet L*W*H | Max levels | TTL units/pallet | TTL cartons/level | Pallet weight
XR17A |  | 6935670514523 | 6935670514561 | 5.32 | 7.58 | 367*249*424 | 1 | 8.82 | 431*313*495