## Tabelle1
Model | Item | HORIZON Pro
Display | Product Classification | Home Projector
| Light Source | LED
| Expected Lamp Life | 30000 Hours
| Display Technique | DLP
| Display Chip | 0.47'' DMD
| 3D | Yes， Frame Packing & Side by Side
| Supported Formats | HDR10，HLG
| Latency | Game Mode Low Latency Down to 35ms
| MEMC | Yes
| Brightness | 1500 ISO Lumens
| Standard Resolution | 3840 x 2160 pixels
| Compatible Resolution | 4096 x 2160 @60Hz
Color Gamut
| Lens | High Light Transmission Coated Lens
| Eye Protection | Low Blue Light Certified By TÜV Rheinland
Setup | Manual Keystone Correction | 4-point Keystone Correction( Vertical and Horizontal)
| Auto Keystone Correction | Auto Keystone Correction(±40° Vertical and Horizontal)
| Focus | Auto Focus
| Intelligent Screen Alignment | Yes
| Intelligent Obstacle Avoidance | Yes
| Optical Zoom | /
| Digital Zoom | Yes
| Throw Ratio | 1.2:1
| Aspect Ratio | 16:9 4:3
| Projection Method | Front, Rear, Front Ceiling, Rear Ceiling
| Image Size | 40'' - 200''
System | CPU | MT9629
| GPU | Mali-G52
| RAM | 2GB
| Storage | 32GB
| System | Android TV™
| Fast Boot | 6 Seconds
| Mirroring Display | Chromecast built-in/Magicast
Audio | Speaker | 2 x8W Harman/Kardon
| DTS-HD | Yes
| DTS-Studio Sound | Yes
| Dolby Audio | Yes
| Dolby Digital (DD) | Yes
| Dolby Digital Plus (DD+) | Yes
Connectivity | WiFi | Dual-band 2.4/5GHz, 802.11a/b/g/n/ac
| Bluetooth | Bluetooth 5.0/BLE
| Input Ports | DC x 1
HDMI x 1, HDMI （EARC Supported）x 1
USB x 2
LAN x 1
| Output Port | Headphone x 1 （3.5mm）
OPTICAL x 1
Electrical | Noise Level | <30dB
| Power Dissipation | <200W
| Power | AC100-240V, 50/60Hz(250.04W)
| Battery Capacity | /
| Battery Playtime | /
Measurements | Product Size (H x W x D) | 136 x 208 x 218 mm
| Product Weight | 2.9 kg
| Package Size (H x W x D) | 320 x 340 x 360 mm
| Package Weight | 5.24 kg
What's in the Box | Power Plug | x1
| Manual | x1
| Warranty Card | x1
| Bluetooth Remote Control | Metal Bluetooth Remote Control x1, AAA Batteries x2