## Tabelle1
Model | Item | HORIZON Ultra
Display | Product Classification | Home Projector
| Light Source | Dual Light（LED+Laser）
| Expected Lamp Life | 25000 Hours
| Display Technique | DLP
| Display Chip | 0.47'' DMD
| 3D | 3D (Top and Bottom(Including Frame Packing) & Side by Side)
| Supported Formats | HDR10，HLG, Dolby Vision
| Latency | game mode ≤ 18ms（AK off）
| MEMC | Yes
| Brightness | 2300 ISO Lumens
| Standard Resolution | 3840 x 2160 pixels
| Compatible Resolution | 4096 x 2160 @60Hz
| Color Gamut | DCI-P3 95.5%
| Lens | High Light Transmission Coated Lens
| Eye Protection | Intelligent Eye Protection
Setup | Manual Keystone Correction | 4-point Keystone Correction( Vertical and Horizontal)
| Auto Keystone Correction | ISA 3.0 uninterrupted auto keystone
| Focus | ISA 3.0 uninterrupted auto focus
| Intelligent Screen Alignment | Yes
| Intelligent Obstacle Avoidance | Yes
| Optical Zoom | Yes
| Digital Zoom | Yes
| Throw Ratio | 1.2-1.5：1
| Aspect Ratio | 16:9/4:3
| Projection Method | Front, Rear, Front Ceiling, Rear Ceiling
| Image Size | 40'' - 200''
System | CPU | MT9629
| GPU | Mali-G52
| RAM | 2GB
| Storage | 32GB
| System | Android TV™11.0
| Fast Boot | 6 Seconds
| Mirroring Display | Chromecast built-in/Magicast
Audio | Speaker | 2 x 12W Harman/Kardon
| DTS-HD | Yes
| DTS-Studio Sound | DTS-Virtual: X
| Dolby Audio | Yes
| Dolby Digital (DD) | Yes
| Dolby Digital Plus (DD+) | Yes
Connectivity | WiFi | Wifi 6 Dual-band 2.4/5GHz, 802.11a/b/g/n/ac/ax
| Bluetooth | Bluetooth 5.2/BLE
| Input Ports | DC x 1
HDMI x 1, HDMI （EARC Supported）x 1
USB x 2
LAN x 1
| Output Port | Headphone x 1 （3.5mm）
OPTICAL x 1
Electrical | Noise Level | <28dB@1m
| Power Dissipation | <300W
| Power | AC100~240V,50/60Hz，adapter 19V 15.79A
| Battery Capacity | /
| Battery Playtime | /
Measurements | Product Size (H x W x D) | 170 x 265 x 224 mm
| Product Weight | 5.2 kg
| Package Size (H x W x D) | 359 x 426 x 373 mm
| Package Weight | 8.2 kg
What's in the Box | Power Plug | x1
| Manual | x1
| Warranty Card | x1
| Bluetooth Remote Control | Bluetooth Remote Control x1