## Tabelle1
Model | Item | MoGo 2 Plus
Display | Product Classification | Portable Projector
| Light Source | LED
| Expected Lamp Life | 25000 Hours
| Display Technique | DLP
| Display Chip | 0.23" DMD
| 3D | /
| Supported Formats | HDR 10
| Latency | 1080P/60 Hz, Game Mode ≤ 27ms (AK off); 1080P/60 Hz, Game Mode ≤ 60ms (AK on)
| MEMC | /
| Brightness | 400 ISO Lumens
| Standard Resolution | 1920 x 1080 pixels
| Color Gamut | /
| Contrast Ratio | /
| Lens | High Light Transmission Coated Lens
| Eye Protection | /
Setup | Auto Keystone Correction | Yes
| Focus | Auto Focus
| Intelligent Screen Alignment | Yes
| Intelligent Obstacle Avoidance | Yes
| Optical Zoom | /
| Digital Zoom | Yes
| Throw Ratio | 1.2:1
| Aspect Ratio | 16:9/4:3
| Projection Method | Front, Rear, Front Ceiling, Rear Ceiling
| Image Size | 40'' - 200''
System | CPU | CA53x4 1.35GHz
| GPU | G52 MC1
| RAM | 2GB
| Storage | 16GB
| System | Google TV
| Fast Boot | Yes (STR)
| Mirroring Display | DLNA/GoogleCast
Audio | Speaker | 2 x 8W
| DTS-Virtual:X | /
| DTS-HD | /
| DTS-Studio Sound | /
| Dolby Audio | Yes
| Dolby Digital (DD) | Yes
| Dolby Digital Plus (DD+) | Yes
Connectivity | WiFi | WiFi 5 Dual-band 2.4/5GHz, 802.11a/b/g/n/ac
| Bluetooth | Bluetooth 5.1
| Input Ports | USB Type-C (Charging interface, support PD3.0 protocol) × 1
USB × 1
HDMI (ARC supported) × 1
/
| Output Ports | Headphone x 1 (3.5mm)
Electrical | Noise Level | ≤38dB@1m
| Power Dissipation | 65W
| Power | AC100-240V, 50/60Hz
Measurements | Product Size (H x W x D) | 161 x 108 x 119 mm
| Product Weight | 1.1 kg
| Package Size (H x W x D) | 202 x 205 x 161 mm
| Package Weight | 1.69 kg
What's in the Box | Power Plug | x1
| Manual | x1
| Warranty Card | x1
| Bluetooth Remote Control | New Bluetooth Remote Control x1, AAA Batteries x2