## Tabelle1
Model | Item | MoGo 2 Pro
Display | Product Classification | Portable Projector
| Light Source | LED
| Expected Lamp Life | 25000 Hours
| Display Technique | DLP
| Display Chip | 0.23" DMD
| 3D | 3D (Top and Bottom(Including Frame Packing) & Side by Side)
| Supported Formats | HDR 10
| Latency | game mode ≤ 50ms（AK off）
| MEMC | x
| Brightness | 400 ISO Lumens
| Standard Resolution | 1920 x 1080 pixels
| Compatible Resolution | 2K/4K
| Color Gamut | DCI-P3 90%
| Lens | High Light Transmission Coated Lens
| Eye Protection | Intelligent Eye Protection
Setup | Manual Keystone Correction | 4-point Keystone Correction( Vertical and Horizontal)
| Auto Keystone Correction | ISA 2.0 uninterrupted auto keystone
| Focus | ISA 2.0 uninterrupted auto focus
| Intelligent Screen Alignment | √
| Intelligent Obstacle Avoidance | √
| Optical Zoom | /
| Digital Zoom | √
| Throw Ratio | 1.2:1
| Aspect Ratio | 16:9/4:3
| Projection Method | Front, Rear, Front Ceiling, Rear Ceiling
| Image Size | 40'' - 200''
System | CPU | Amlogic T950X2
| GPU | Mali-G31
| RAM | 2GB
| Storage | 16GB
| System | Android TV™ 11.0
| Fast Boot | YES(STR)
| Mirroring Display | Chromecast built-in/Magicast
Audio | Speaker | 2*8W
| DTS-HD | x
| DTS-Studio Sound | x
| Dolby Audio | √
| Dolby Digital (DD) | √
| Dolby Digital Plus (DD+) | √
Connectivity | WiFi | Wifi 5 Dual-band 2.4/5GHz, 802.11a/b/g/n/ac
| Bluetooth | Bluetooth 5.0
| Input Ports | USB type-C ×1
USB type-A×1
HDMI 2.0 ×1
/
| Output Port | AUX 3.5mm ×1
/
Electrical | Noise Level | <30dB
| Power Dissipation | 65W
| Power | AC100-240V, 50/60Hz
| Battery Capacity | /
| Battery Playtime | /
Measurements | Product Size (H x W x D) | 161 x 119 x 108 mm
| Product Weight | 1.1 kg / 2.42 lb
| Package Size (H x W x D) | 246 x 243 x 198 mm
| Package Weight | 2.09 kg
What's in the Box | Power Plug | x1
| Manual | x1
| Warranty Card | x1
| Bluetooth Remote Control | New Bluetooth Remote Control x1, AAA Batteries x2