## Tabelle1
Product Name | MoGo 2 Pro (New) GTV
| EAN | 6935670508157
| Part Nr | XK10T
Display | Product Classification | Portable Projector
| Light Source | LED
| Expected Lamp Life | 25000 Hours
| Display Technique | DLP
| Display Chip | 0.23" DMD
| 3D | /
| Supported Formats | HDR 10
| Latency | 1080P/60Hz, Game Mode ≤ 23ms (AK off); 1080P/60Hz, Game Mode ≤ 60ms (AK on)
| MEMC | /
| Brightness | 430 ISO Lumens
| Standard Resolution | 1920 x 1080 pixels
| Compatible Resolution | /
| Color Gamut | DCI-P3 90%
| Contrast Ratio | /
| Lens | High Light Transmission Coated Lens
| Eye Protection | Yes
Setup | Auto Keystone Correction | Uninterrupted Auto Keystone
| Focus | Uninterrupted Auto Focus
| Intelligent Screen Alignment | /
| Intelligent Obstacle Avoidance | /
| Digital Zoom | Yes
| Optical Zoom | /
| Throw Ratio | 1.2:1
| Aspect Ratio | 16:9/4:3
| Projection Method | Front, Rear, Front Ceiling, Rear Ceiling
| Image Size | 40'' - 200''
System | CPU | CA53x4 1.15GHz
| GPU | G52 MC1
| RAM | 2GB
| Storage | 32GB
| System | Google TV
| Fast Boot | YES(STR)
| Mirroring Display | DLNA/GoogleCast
Audio | Speaker | 2*8W
| DTS-HD | /
| DTS-Studio Sound | /
| Dolby Audio | Yes
| Dolby Digital (DD) | Yes
| Dolby Digital Plus (DD+) | Yes
Connectivity | WiFi | Wifi 5 Dual-band 2.4/5GHz, 802.11a/b/g/n/ac
| Bluetooth | Bluetooth 5.1
| Input Ports | USB Type-C
USB×1
HDMI (ARC) x 1
/
/
/
/
| Output Port | AUX 3.5mm ×1
/
Electrical | Noise Level | ≤28dB@1m
| Power Dissipation | 65W
| Power | AC100-240V, 50/60Hz
| Battery Capacity | /
| Battery Playtime | /
Measurements | Product Size (H x W x D) | 157 x 108 x 132mm
| Product Weight | 1 kg
| Package Size | 207 x 180 x 210mm
| Package Weight | 1.7 kg
What's in the Box | Power Plug | x1
| Manual | x1
| Warranty Card | x1
| Bluetooth Remote Control | Backlight Bluetooth Remote Control x1, AAA Batteries x2

## Logistics
Carton Quantity | 4
Carton Weight | 8.54
Carton Size | 460x405x243mm
Palett packaging Cartons @1.80m height | (2x3+1)x4 = 28