## Tabelle1
Product Name | MoGo 4
Display | Product Classification | Portable Projector
| Light Source | LED
| Expected Lamp Life | 25000 Hours
| Display Technique | DLP
| Display Chip | 0.23'' DMD
| 3D | /
| Supported Formats | HDR 10
| Latency | 1080P/60Hz, Game Mode ≤ 20ms (AK off) 1080P/60Hz, Game Mode ≤ 56ms (AK on)
| MEMC | /
| Brightness | 450 ISO Lumens
| Standard Resolution | 1920 x 1080 pixels
| Compatible Resolution | /
| Color Gamut | DCI-P3 90%
| Contrast Ratio | /
| Lens | High Light Transmission Coated Lens
| Eye Protection | Yes
Setup | Auto Keystone Correction | Uninterrupted Auto Keystone
| Focus | Uninterrupted Auto Focus
| Intelligent Screen Alignment | /
| Intelligent Obstacle Avoidance | /
| Optical Zoom | /
| Digital Zoom | Yes
| Throw Ratio | 1.2:1
| Aspect Ratio | 16:9
| Projection Method | Front, Rear, Front Ceiling, Rear Ceiling
| Image Size | 40'' - 200''
System | CPU | CA53x4 1.15GHz
| GPU | G52 MC1
| RAM | 2GB
| Storage | 32GB
| System | Google TV
| Fast Boot | Yes (STR)
| Mirroring Display | GoogleCast/DLNA
Audio | Speaker | 2 x 6W Harman/Kardon
| DTS Virtual:X | /
| DTS-HD | /
| Dolby Audio | Yes
| Dolby Digital (DD) | Yes
| Dolby Digital Plus (DD+) | Yes
Connectivity | WiFi | WiFi 5 Dual-band 2.4/5GHz, 802.11a/b/g/n/ac
| Bluetooth | Bluetooth 5.1/BLE
| Input Ports | USB Type-C x 1 (Charging interface, support PD3.0 protocol)
HDMI x 1 (ARC supported)
USB x 1
/
/
/
/
| Output Ports | /
/
Electrical | Noise Level | ≤28dB@1m
| Power Dissipation | 65W
| Power | AC100-240V, 50/60Hz
| Battery Capacity | 71.28Wh
| Battery Weight | 0,319kg
| Li Weight | 7.6g
| Battery Playtime | Up to 2.5 Hours Video Playtime (Eco Mode) / Up to 6 Hours Music Playtime
Measurements | Product Size (H x W x D) | 207.6 x 96.5 x 96.5 mm / 8.2 x 3.8 x 3.8 In
| Product Weight | 1.31 kg / 2.9 lbs
| Package Size (H x W x D) | 296 x 145 x 158 mm / 11.7 x 5.7 x 6.2 In
| Package Weight | 2.19 kg / 4.8 lbs
| Carton Quantity | 6
| Carton Weight | 14.17 kg
| Carton Size | 484*363*332 mm
| Palett packaging Cartons @1.90m height | 2x2x5pcs = 20 pcs
What's in the Box | Power Plug | x1
| Manual | x1
| Warranty Card | x1
| Remote Control | Backlight Bluetooth Remote Control x1, Infrared Mini Remote Control x1 , AAA Batteries x2
| Magnetic Creative Filter | x1 (Sunset Filter)