## Tabelle1
Model | Item | MoGo Pro
Display | Product Classification | Portable Projector
| Light Source | LED
| Expected Lamp Life | 30000 Hours
| Display Technique | DLP
| Display Chip | 0.23'' DMD
| 3D | Yes， Frame Packing & Side by Side
| Supported Formats | /
| Latency | /
| MEMC | /
| Brightness | 300 ANSI Lumens
| Standard Resolution | 1920 x1080 pixels
| Compatible Resolution | 2K/4K
Color Gamut
| Lens | High Light Transmission Coated Lens
| Eye Protection | /
Setup | Manual Keystone Correction | 4-point Keystone Correction( Vertical and Horizontal)
| Auto Keystone Correction | Auto Keystone Correction (±40° Vertical)
| Focus | Auto Focus
| Intelligent Screen Alignment | /
| Intelligent Obstacle Avoidance | /
| Optical Zoom | /
| Digital Zoom | Yes
| Throw Ratio | 1.2:1
| Aspect Ratio | 16:9 4:3
| Projection Method | Front, Rear, Front Ceiling, Rear Ceiling
| Image Size | 40'' - 200''
System | CPU | Amlogic T950
| GPU | Mali-G31
| RAM | 2GB
| Storage | 16GB
| System | Android TV™
| Fast Boot | /
| Mirroring Display | Chromecast built-in/Magicast
Audio | Speaker | 2 x3W Harman/Kardon
| DTS-HD | /
| DTS-Studio Sound | /
| Dolby Audio | Yes
| Dolby Digital (DD) | Yes
| Dolby Digital Plus (DD+) | Yes
Connectivity | WiFi | Dual-band 2.4/5GHz, 802.11a/b/g/n/ac
| Bluetooth | Bluetooth 4.2/5.0
| Input Ports | DC x 1
HDMI (ARC Supported) x 1
USB x 1
/
| Output Port | Headphone x 1 （3.5mm）
/
Electrical | Noise Level | <30dB
| Power Dissipation | 65W
| Power | AC100-240V, 50/60Hz
| Battery Capacity | 44.64Wh
| Battery Playtime | 2.5 hours video playtime / 4.5 hours music playtime
Measurements | Product Size (H x W x D) | 146 x 105.5 x 94.5mm
| Product Weight | 0.9kg
| Package Size (H x W x D) | 280 x 180 x 180mm
| Package Weight | 2kg
What's in the Box | Power Plug | x1
| Manual | x1
| Warranty Card | x1
| Bluetooth Remote Control | x1 * AAA Batteries Not Included