## Data Sheet
Product Name | TITAN
| EAN | 6935670512888
| Part Nr | XR03B
Display | Product Classification | Home Projector
| Light Source | Dual Laser
| Expected Lamp Life | 25000 Hours
| Display Technique | DLP
| Display Chip | 0.78‘’DMD
| 3D | Yes
| Supported Formats | HDR 10+, IMAX Enhanced, Dolby Vision, Filmmaker Mode
| Latency | 1080P@240Hz-15ms
| MEMC | Yes
| Brightness | 5000 ISO Lumens
| Standard Resolution | 3840 x 2160 pixels
| Compatible Resolution | 1920*1080、1920*1200、1920*1440、1024*768；
| Color Gamut | DCI-P3 150%
| Contrast Ratio | Dynamic 5000000:1, Native 3000:1
| Lens | High Light Transmission Coated Lens
| Eye Protection | Yes
Setup | Auto Keystone Correction | Auto Keystone
| Focus | Auto Focus
| Intelligent Screen Alignment | Yes
| Intelligent Obstacle Avoidance | /
| Lens Shift | V±100%/H±40%
| Optical Zoom | Yes
| Digital Zoom | Yes
| Throw Ratio | 1.2-1.8:1
| Aspect Ratio | 16:9
| Projection Method | Front, Rear, Front Ceiling, Rear Ceiling
| Image Size | 60'' - 250''
System | CPU | MT9681
| GPU | G57
| RAM | 4GB
| Storage | 128GB
| System | No OS built-in, GTV TV Stick inbox
| Fast Boot | Yes (STR)
| Mirroring Display | Chrome Cast
Audio | Speaker | 2*12W
| DTS Virtual:X | Yes
| DTS-HD | Yes
| Dolby Audio | Yes
| Dolby Digital (DD) | Yes
| Dolby Digital Plus (DD+) | Yes
Connectivity | WiFi | WiFi 6E
| Bluetooth | Bluetooth 5.2
| Input Ports | AC x 1
HDMI*2（HDMI1 supports eARC)
USB 3.0 x 1, USB 2.0 x 1
Wired remote *1
LAN *1
RS232 *1
| Output Ports | Audio out *1
Optical out *1
Electrical | Noise Level | ≤28dB@1m
| Power Dissipation | ≤500W
| Power | AC100-240V, 50/60Hz
| Battery Capacity | /
| Battery Playtime | /
Measurements | Product Size (H x W x D) | 158 x 441 x 345 mm 187 x 486 x 378 mm (with desktop stand)
| Product Weight | 11.5Kg
| Package Size (H x W x D) | 330 x 585 x 515 mm
| Package Weight | 15.5Kg
What's in the Box | Power Plug | × 1
| Manual(with Warranty Card) | × 1
| Desktop Stand | × 1
| Remote Control | Bluetooth Remote Control x1, AAA Batteries x2

## Logistics
Carton Quantity | 1
Carton Weight | 15.5
Carton Size | 635*555*385
Palett packaging Cartons @1.80m height | 1x2x4 = 8