## Data Sheet
Product Name | Vibe One
| EAN | 6935670510051
| Part Nr | WM03H
Display | Product Classification | Portable Projector
| Light Source | LED
| Expected Lamp Life | /
| Display Technique | LCD
| Display Chip | /
| 3D | /
| Supported Formats | /
| Latency | /
| MEMC | /
| Brightness | 250 ISO Lumens
| Standard Resolution | 1920 x 1080P
| Compatible Resolution | /
| Color Gamut | /
| Contrast Ratio | 1500:1
| Lens | High Light Transmission Coated Lens
| Eye Protection | /
Setup | Auto Keystone Correction | Uninterrupted Auto Keystone
| Focus | Auto Focus
| Intelligent Screen Alignment | /
| Intelligent Obstacle Avoidance | /
| Lens Shift | /
| Optical Zoom | /
| Digital Zoom | /
| Throw Ratio | 1.3:1
| Aspect Ratio | /
| Projection Method | Front, Rear, Front Ceiling, Rear Ceiling
| Image Size | 45'' - 150''
System | CPU | MT9630
| GPU | /
| RAM | 2GB
| Storage | 32GB
| System | Google TV
| Fast Boot | /
| Mirroring Display | DLNA/GoogleCast
Audio | Speaker | 2 x 3W JBL
| DTS Virtual:X | /
| DTS-HD | /
| Dolby Audio | Yes
| Dolby Digital (DD) | /
| Dolby Digital Plus (DD+) | /
Connectivity | WiFi | WiFi 5 Dual-band 2.4/5GHz
| Bluetooth | Bluetooth 5.1
| Input Ports | DC x 1
HDMI × 1
USB x 1
/
/
/
| Output Ports | /
/
Electrical | Noise Level | ≤28dB@1m
| Power Dissipation | 65W
| Power | AC100-240V, 50/60HZ
| Battery Capacity | 38.48Wh
| Battery Weight | 0.196kg
Li Weight
| Battery Playtime | /
Measurements | Product Size (H x W x D) | 286 x 115 x 135.4 mm
| Product Weight | 1.2 kg
| Package Size (H x W x D) | 358*151.5*151.5 mm
| Package Weight | 1.8 kg
What's in the Box | Power Plug | x1
| Manual | x1
| Warranty Card | x1
| Remote Control | Bluetooth Remote Control x1, AAA Batteries x2

## Logistics
Carton Quantity | 6
Carton Weight | 13.65
Carton Size | 501*338*391
Palett packaging Cartons @1.80m height | 2x2x4 = 16