## Tabelle1
Product Name | XGIMI PowerBase Stand for MoGo 4 Series
EAN | 6935670507945
Part Nr | T100R-1
Compatible Devices | MoGo 4, MoGo 4 Laser
Battery Capacity | 72Wh 20000mAh (3.6V 5000mAh x 4)
Battery Weight | 0.477kg
Li Weight
Rated Capacity | 3250mAh (20V/3.25A)
Port Specifications | USB-C Output x1, USB-C Input x1
Main Material | PC+ABS, Aluminum Alloy, Zinc Alloy, Silicone
Maximum Supported Weight | ≤1.5 kg
Product Dimensions (H x W x D) | 683 x 53 x 48 mm (Maximum height) 432 x 53 x 48 mm (Unit A) 410 x 32 x 32 mm (Unit B)
Product Weight | 0.82 kg
Package Dimensions (H x W x D) | 468 x 116 x 73 mm
Package Weight | 1.05 kg
What's in the Box | XGIMI PowerBase Stand for MoGo 4 Series, USB-C Charging Cable, User Manual
Carton Quantity | 12
Carton Weight | 14.04
Carton Size
Palett packaging Cartons @1.80m height